## Sheet1
Apple II Rev.0 A2M001-3615 PSU
Part # | Value | Type
Line Filter | 107-135 AC 60 Hz | 3-Prong
FU1 | 1 Amp | Fuse
R1 | 2 Ohm 10% | Power
R2 | 1200 Ohm 5% 1/4W | Metal Film
R3 | 10K Ohm 5% 1/2W | Metal Film
R4 | 270 5% 1/4W | Metal Film
R5 | 10 Ohm 5% 1/4W | Metal Film
R6 | 270 5% 1/4W | Metal Film
R7 | not present | Metal Film
R8 | 270 5% 1/4W | Metal Film
R9 | 560 5% 1/4W | Metal Film
R10 | 270 5% 1/4W | Metal Film
R11 | 270 5% 1/4W | Metal Film
R12 | 1.2 Ohm 1/2 Watt | Metal Film
R13 | 1.2 Ohm 1/2 Watt | Metal Film
R14 | 1K 5% 1/2 Watt | Metal Film
R15 | 390 5% 1/4 Watt | Metal Film
R16 | 1K Variable | Metal Film
R17 | not present
R18 | 270 5% 1/4W | Metal Film
R19 | 1.2K 5% 1/4W | Metal Film
R20 | 15 Ohm 5% 1/4W | Metal Film
R21 | 10 Ohm 5% 1/4W | Metal Film
R22 | 10 Ohm 5% 1/4W | Metal Film
R23 | 10 Ohm 5% 1/4W | Metal Film
R24 | 75 Ohm 5% 1W | Metal Film
R25 | 75 Ohm 5% 1W | Metal Film
R26 | 75 Ohm 5% 1W | Metal Film
R27 | 4.7 Ohm 5% 1/4W | Metal Film
C1 | 100uF/200v | Electrolytic low ESR
C2 | 100uF/200v | Electrolytic low ESR
C3 | 2.2uF/250v | Mylar
C4 | 330K/1kv | Ceramic
C5 | 105K/250v | Mylar
C6 | 10uF/16v | Electrolytic low ESR
C7 | 10uF/16v | Electrolytic low ESR
C8 | .033/25v | Ceramic
C9 | 104K/250v | Ceramic
C10 | 1000uF/10v | Electrolytic low ESR
C11 | 1000uF/10v | Electrolytic low ESR
C12 | 1000uF/10v | Electrolytic low ESR
C13 | 220uF/10v | Electrolytic low ESR
C14 | 220uF/10v | Electrolytic low ESR
C15 | not present
C16 | 10uF/16v | Electrolytic low ESR
C17 | 680uF/16v | Electrolytic low ESR
C18 | 1000uF/10v | Electrolytic low ESR
C19 | 220uF/10v | Electrolytic low ESR
C20 | 330uF/16v | Ceramic
C21 | .01Uf | Ceramic
C22 | 470uF/6.3v | Electrolytic low ESR
C23 | .01/Z5U | Ceramic
L1 | 34uH
L2 | 34uH
L3 | 34uH
L4 | 34uH
CR1 | Bridge Rectifier W02M 7746 | Full Wave Bridge
CR2 | 1N4003 7739 | diode
CR3 | 1N4936 | diode
CR4 | not present
CR5 | 1N5231 | Zener diode
CR6 | 1N914 ? | glass diode
CR7 | 1N4933 | diode
CR8 | not present
CR9 | 1N914 ? | glass diode
CR10 | 1N4003 7739 | diode
CR11 | 1N914 ? | glass diode
CR12 | ? | Power Rectifier
CR13 | ? | Power Rectifier
CR14 | ? | Power Rectifier
CR15 | ? | Power Rectifier
CR16 | ? | Power Rectifier
CR17 | 1N914 ? | glass diode
CR18 | 1N914 ? | glass diode
CR19 | 1N5231 | Zener Diode
CR20 | 1M12ZS2 | Zener Diode
Q1 | 2N3904 | TO-22
Q2 | MPSU51 | TO-22
Q3 | 2N6543 | TO-3 Pwr
Q4 | 2N3904 | TO-22
Q5 | ? | SCR
AR1 | 4N31 | Opto-Transistor